## Sheet1
System Req ID | System Req Title | Verification Method | Method Description for Verification | System Ver Test | Sys Ver TRR Date
SR 3.1.1 | AGV Active State | Demonstration | Show that the AGV's active state signal corresponds to its active state. | X | TBD
SR 3.1.2 | AGV Inactive State | Demonstration | Show that the AGV's inactive state signal corresponds to its inactive state. | X | TBD
SR 3.1.3 | AGV Down State | Demonstration | Show that the AGV's down state signal corresponds to its down state. | X | TBD
SR 3.1.4 | AGV Maintenance State | Demonstration | Show that the AGV's maintenance state signal corresponds to its maintenance state. | X | TBD
SR 3.1.5 | AGV Automatic State | Demonstration | Show that the AGV can be automatically operated. | X | TBD
SR 3.1.6 | AGV Manual State | Demonstration | Show that the AGV can be manually operated. | X | TBD
SR 3.1.7 | Central Controller Active State | Demonstration | Show that the Central Controller's active state signal corresponds to its active state. | X | TBD
SR 3.1.8 | Central Controller Inactive State | Demonstration | Show that the Central Controller's inactive state signal corresponds to its inactive state. | X | TBD
SR 3.1.9 | Central Controller Down State | Demonstration | Show that the Central Controller's down state signal corresponds to its down state. | X | TBD
SR 3.1.10 | Central Controller Maintenance State | Demonstration | Show that the Central Controller's maintenance state signal corresponds to its maintenance state. | X | TBD
SR 3.1.11 | Database Active State | Demonstration | Show that the Database's active state signal corresponds to its active state. | X | TBD
SR 3.1.12 | Database Inactive State | Demonstration | Show that the Database's inactive state signal corresponds to its inactive state. | X | TBD
SR 3.1.13 | Database Down State | Demonstration | Show that the Database's down state signal corresponds to its down state. | X | TBD
SR 3.1.14 | Database Maintenance State | Demonstration | Show that the Database's maintenance state signal corresponds to its maintenance state. | X | TBD
SR 3.1.15 | Website Active State | Demonstration | Show that the Website's active state signal corresponds to its active state. | X | TBD
SR 3.1.16 | Website Inactive State | Demonstration | Show that the Website's inactive state signal corresponds to its inactive state. | X | TBD
SR 3.1.17 | Website Down State | Demonstration | Show that the Website's down state signal corresponds to its down state. | X | TBD
SR 3.1.18 | Website Maintenance State | Demonstration | Show that the Website's maintenance state signal corresponds to its maintenance state. | X | TBD
SR 3.2.1 | Optimal pallet storage location | Test | Ensure that optimal location is chosen for a specific pallet. | X | TBD
SR 3.2.2 | AGV optimal destination route | Test | Veirfy the optimal route is in fact the shortest one | X | TBD
SR 3.2.3 | AGV maximum lift capacity | Test and Analysis | Run Computer aided structural analysis to verify lift capacity limit. After system integration, all AGV's lifting hardware should be tested to verify they can handle load capacity | X | TBD
SR 3.2.4 | AGV scanning capability | Test | Test the scanning hardware that's installed on the AGV by hovering a tag in front of it | X | TBD
SR 3.2.5 | AGV loading capacity | Inspection | Verify the lifting hardware has compatible dimensions with the pallets | X | TBD
SR 3.2.6 | Pallet locator | Inspection | Verify location is correct of AGVs | X | TBD
SR 3.2.7 | AGV sensing capability | Test | Test the AGV sensing capability by moving objects inside it's setection range | X | TBD
SR 3.2.8 | AGV charging rate | Test | Test each AGV to ensure they operate for 8 hours for every charge hour | X | TBD
SR 3.2.9 | Database storage capacity | Inspection | Verify that the database can store up to 3TB of inventory data | X | TBD
SR 3.2.10 | Pallet transport for shipping | Test | Send move-forward command from the central controller and verify execution | X | TBD
SR 3.2.11 | AGV maximum lift height | Test | Veirfy that the lifting harfware can extend to meet the systems requirment. | X | TBD
SR 3.2.12 | AGV maximum travel distance | Test | Make sure AGV can travel full distance | X | TBD
SR 3.2.13 | Pallet transport for storage | Inspection | Verify AGV moves pallets to specified location | X | TBD
SR 3.2.14 | Warehouse storage space utilization | Inspection | Check that maintenance data is received | X | TBD
SR 3.3.1.1.1 | Maintenence date display | Inspection | Check that inventory data is received | X | TBD
SR 3.3.1.1.2 | Inventory data display | Inspection | Check system status displays | X | TBD
SR 3.3.1.1.3 | System status updates | Inspection | Make sure unit prices are displayed | X | TBD
SR 3.3.1.1.4 | Unit price display | Test | Verify distribution data received | X | TBD
SR 3.3.1.2.1 | Inventory Data Display | Analysis | Test status updates are received | X | TBD
SR 3.3.1.2.2 | Status Update | Test | Try to order containers from container manufacturers. | X | TBD
SR 3.3.1.2.3 | Output Product Request Data | Inspection | Try to order pallets from pallet manufacturers. | X | TBD
SR 3.3.1.2.4 | Manufacturer Product Request Data | Test & Inspection | Test signal, make sure it is heard and seen. | X | TBD
SR 3.3.2.1.1 | AGV Container Arrival Signal requirement | Inspection | Ensure that export requests are received. | X | TBD
SR 3.3.2.1.2 | Export Request Data | Inspection | Ensure that import requests are received. | X | TBD
SR 3.3.2.1.3 | Import Request Data | Test | Have maintenance workers repair broken AGVs | X | TBD
SR 3.3.2.1.4 | New Parts Requirement | Inspection | Ensure that containers are present and functional. | X | TBD
SR 3.3.2.2.1 | Container Reception Requirement | Inspection | Ensure that pallets are present and functional. | X | TBD
SR 3.3.2.2.2 | Pallet Inventory Data | Inspection | Ensure that power is present and functional. | X | TBD
SR 3.3.2.2.3 | Provide AGV Power | Inspection | Ensure that internet is present and functional. | X | TBD
SR 3.3.2.2.4 | Product Data Requirement | Inspection | Ensure that containers are present and functional. | X | TBD
SR 3.5.1 | AGV Lift Height | Inspection | Ensure that pallets are present and functional. | X | TBD
SR 3.5.2 | AGV Path Width | Inspection | Ensure that AGV can lift 30 feet. | X | TBD
SR 3.5.3 | AGV Fuel Source Type | Inspection | Inspect AGV to see if 3 feet wide. | X | TBD
SR 3.5.4 | AGV External Wiring | Inspection | Inspect fuel source to see if flammable. | X | TBD
SR 3.5.5 | Maximum AGV Charge Storage | Inspection | Ensure no wiring is used. | X | TBD
SR 3.5.6 | AGV Storage Location Optimization | Test | Test out AGVs over a year to see if charge works. | X | TBD
SR 3.5.7 | AGV Storage Location Optimization | Test | Verify optimization time is within limits | X | TBD
SR 3.5.8 | AGV Path Optimization | Test | Verify optimization time is within limits | X | TBD
SR 3.6.1.1 | Collision Avoidance Mechanism | Test and Analysis | Test the AGV can avoid singular objects and groups of objects. Run simulations to verify many different scenarios can be handled | X | TBD
SR 3.6.1.2 | Manual Override | Test and Inspection | Check if there is an override feature and test that it functions properly. | X | TBD
SR 3.6.2.1 | Product Data Onsite Backup | Inspection | Inspect whether there is sufficient storage onsite. | X | TBD
SR 3.6.2.2 | Product Data Offsite Backup | Inspection | Inspect whether there is sufficient storage offsite. | X | TBD
SR 3.6.2.3 | Firewall | Inspection | Inspect if an industry grade firewall is installed and activated within the system's networks. | X | TBD
SR 3.6.2.4 | AntiVirus Software | Test | Inspect if industry grade antivirus software is installed and activated within the system's computers. | X | TBD
SR 3.6.3.1 | AGV Time Between Maintenance | Analysis | Run failure analysis on the AGV to determine the mean time between maintenance points. | X | TBD
SR 3.6.3.2 | AGV Time Between Failure | Analysis | Run failure analysis on the AGV to determine the mean time before failure on the AGV. | X | TBD
SR 3.6.3.3 | AGV Battery Life | Test | Operate the AGV until the battery dies and measure the mean time of battery failure on multiple AGVs. | X | TBD
SR 3.6.4.1 | AGV Human Operation | Demonstration | Demonstrate that the AGV can be properly and fully operated by a human in manual mode. | X | TBD
SR 3.6.5.1 | AGV Training | Demonstration | Demonstrate that a human can be trained to effectively operate an AGV. | X | TBD